## Summary
Train & Validation Dataset | Identification Number | Test Dataset | Matching Number
Why do coalescing jets have a smaller diverging angle than single jets of the same size? | 1 | Why is a impactor with a sharp cut-off curve ideal? | 0
The d_100 is the particle size at which the impaction efficiency reaches 100%. Is it possible to achieve the d100 value? If so, how? | 2 | What is the relaxation time of a particle? Do large particles have shorter relaxation time than small ones? | 0
What design parameters can be effective for the collection of very small particles (e.g., smaller than 0.1 mm) using the principle of impaction? | 3 | Why does the stopping distance of a particle sometimes call "persistence" of the particle? | 0
What are the major applications of particle impaction? | 4 | With the same intial velocity (V0), will large or small particles have longer stopping distance ? | 0
Can impaction be an effective method of large-volume air cleaning? | 5 | How is the relaxation time considered in particle impactor ? | 0
During a particle sampling, if long lines of tubes or ducts are involved before the instrumentation, what are the critical design factors for these tubes and ducts to reduce impaction loss? | 6 | How is the stopping distance considered in particle impactor ? | 0
What are the major advantages for cascade impactors? | 7 | What is the curvilinear motion of a particle ? | 0
What are the major limitations for cascade impactors? How can you overcome the limitations? | 8 | What do situations cause the curvilinear motion of a particle in still air? | 0
What are the major advantages for virtual impactors? | 9 | What is the physical meaning of Stoke number of a particle? | 0
What are the major limitations for virtual impactors? How can you overcome the limitations? | 10 | What are the particle behaviour in a gas streamline if its Stoke number much greater than 1, and much less than 1? | 0
|  | What are two conditions for geometrically similar of particle motion to occur around different-sized cylinders? | 0
|  | Why is the Stoke number used to characterize the particle inertial impaction? | 0
|  | What are the values of Stoke number (Stk) for the Circular-jet impactor and Rectangular-jet impactor? | 0
|  | Why the particle impaction is the main mechanism of Cascade impactor? | 0
|  | For inertial impaction, why does particle bounce phenomena occur (in term of velocy, energy)? | 0
|  | Which part of human respiratory airway that particles are primarily deposited by inertial impaction? | 0
|  | For inertial impaction, why does the deflection of the air flow require to form an abrupt 90 degree bend in the streamline? | 0
|  | What is the theoretical relationship between impactor collection efficiency and Stoke number? | 0
|  | How to determine the relationship between impactor collection efficiency and Stoke number? | 0

## FuzzyLookup_AddIn_Undo_Sheet (hidden)
OLD | NEW
Why do coalescing jets have a smaller diverging angle than single jets of the same size? The d_100 is the particle size at which the impaction efficiency reaches 100%. Is it possible to achieve the d100 value? If so, how? What design parameters can be effective for the collection of very small particles (e.g., smaller than 0.1 mm) using the principle of impaction? What are the major applications of particle impaction? Can impaction be an effective method of large-volume air cleaning? During a particle sampling, if long lines of tubes or ducts are involved before the instrumentation, what are the critical design factors for these tubes and ducts to reduce impaction loss? What are the major advantages for cascade impactors? What are the major limitations for cascade impactors? How can you overcome the limitations? What are the major advantages for virtual impactors? What are the major limitations for virtual impactors? How can you overcome the limitations? | Why is a impactor with a sharp cut-off curve ideal? What is the relaxation time of a particle? Do large particles have shorter relaxation time than small ones? Why does the stopping distance of a particle sometimes call "persistence" of the particle? With the same intial velocity (V0), will large or small particles have longer stopping distance ? How is the relaxation time considered in particle impactor ? How is the stopping distance considered in particle impactor ? What is the curvilinear motion of a particle ? What do situations cause the curvilinear motion of a particle in still air? What is the physical meaning of Stoke number of a particle? What are the particle behaviour in a gas streamline if its Stoke number much greater than 1, and much less than 1? What are two conditions for geometrically similar of particle motion to occur around different-sized cylinders? Why is the Stoke number used to characterize the particle inertial impaction? What are the values of Stoke number (Stk) for the Circular-jet impactor and Rectangular-jet impactor? Why the particle impaction is the main mechanism of Cascade impactor? For inertial impaction, why does particle bounce phenomena occur (in term of velocy, energy)? Which part of human respiratory airway that particles are primarily deposited by inertial impaction? For inertial impaction, why does the deflection of the air flow require to form an abrupt 90 degree bend in the streamline? What is the theoretical relationship between impactor collection efficiency and Stoke number? How to determine the relationship between impactor collection efficiency and Stoke number?

## Sheet1
OLD | NEW
Why do coalescing jets have a smaller diverging angle than single jets of the same size? The d_100 is the particle size at which the impaction efficiency reaches 100%. Is it possible to achieve the d100 value? If so, how? What design parameters can be effective for the collection of very small particles (e.g., smaller than 0.1 mm) using the principle of impaction? What are the major applications of particle impaction? Can impaction be an effective method of large-volume air cleaning? During a particle sampling, if long lines of tubes or ducts are involved before the instrumentation, what are the critical design factors for these tubes and ducts to reduce impaction loss? What are the major advantages for cascade impactors? What are the major limitations for cascade impactors? How can you overcome the limitations? What are the major advantages for virtual impactors? What are the major limitations for virtual impactors? How can you overcome the limitations? | Why is a impactor with a sharp cut-off curve ideal? What is the relaxation time of a particle? Do large particles have shorter relaxation time than small ones? Why does the stopping distance of a particle sometimes call "persistence" of the particle? With the same intial velocity (V0), will large or small particles have longer stopping distance ? How is the relaxation time considered in particle impactor ? How is the stopping distance considered in particle impactor ? What is the curvilinear motion of a particle ? What do situations cause the curvilinear motion of a particle in still air? What is the physical meaning of Stoke number of a particle? What are the particle behaviour in a gas streamline if its Stoke number much greater than 1, and much less than 1? What are two conditions for geometrically similar of particle motion to occur around different-sized cylinders? Why is the Stoke number used to characterize the particle inertial impaction? What are the values of Stoke number (Stk) for the Circular-jet impactor and Rectangular-jet impactor? Why the particle impaction is the main mechanism of Cascade impactor? For inertial impaction, why does particle bounce phenomena occur (in term of velocy, energy)? Which part of human respiratory airway that particles are primarily deposited by inertial impaction? For inertial impaction, why does the deflection of the air flow require to form an abrupt 90 degree bend in the streamline? What is the theoretical relationship between impactor collection efficiency and Stoke number? How to determine the relationship between impactor collection efficiency and Stoke number? | OLD | NEW | Similarity
|  | Why do coalescing jets have a smaller diverging angle than single jets of the same size? The d_100 is the particle size at which the impaction efficiency reaches 100%. Is it possible to achieve the d100 value? If so, how? What design parameters can be effective for the collection of very small particles (e.g., smaller than 0.1 mm) using the principle of impaction? What are the major applications of particle impaction? Can impaction be an effective method of large-volume air cleaning? During a particle sampling, if long lines of tubes or ducts are involved before the instrumentation, what are the critical design factors for these tubes and ducts to reduce impaction loss? What are the major advantages for cascade impactors? What are the major limitations for cascade impactors? How can you overcome the limitations? What are the major advantages for virtual impactors? What are the major limitations for virtual impactors? How can you overcome the limitations? | Why is a impactor with a sharp cut-off curve ideal? What is the relaxation time of a particle? Do large particles have shorter relaxation time than small ones? Why does the stopping distance of a particle sometimes call "persistence" of the particle? With the same intial velocity (V0), will large or small particles have longer stopping distance ? How is the relaxation time considered in particle impactor ? How is the stopping distance considered in particle impactor ? What is the curvilinear motion of a particle ? What do situations cause the curvilinear motion of a particle in still air? What is the physical meaning of Stoke number of a particle? What are the particle behaviour in a gas streamline if its Stoke number much greater than 1, and much less than 1? What are two conditions for geometrically similar of particle motion to occur around different-sized cylinders? Why is the Stoke number used to characterize the particle inertial impaction? What are the values of Stoke number (Stk) for the Circular-jet impactor and Rectangular-jet impactor? Why the particle impaction is the main mechanism of Cascade impactor? For inertial impaction, why does particle bounce phenomena occur (in term of velocy, energy)? Which part of human respiratory airway that particles are primarily deposited by inertial impaction? For inertial impaction, why does the deflection of the air flow require to form an abrupt 90 degree bend in the streamline? What is the theoretical relationship between impactor collection efficiency and Stoke number? How to determine the relationship between impactor collection efficiency and Stoke number? | 0.37485